## Detailed VAVE Input
System Group | Sub-System | Part Name | Part Number | Vehicle Model | MG Material Grade | MG Manufacturing Process | MG Surface Treatment | MG Weight (kg) | MG Cost (INR) | MG Supplier Name | MG Sourcing | Competitor Model | Competitor Material | Competitor Process | Competitor Weight (kg) | Competitor Cost (INR) | Competitor Feature Diff | Safety Critical Item? | Regulatory Standard (AIS/FMVSS) | Homologation Impact? | NVH Critical? | Durability Target (cycles) | Max Operating Temp (C) | Min Yield Strength (MPa) | Corrosion Requirement (Hours) | Dimensional Tolerance (mm) | Design Non-Negotiables | Material Constraints | Approved Alt Materials | Potential Weight Save (Est) | Potential Cost Save (Est)
Chassis | Braking | Front Brake Disc | 2311-BA-A | MG Hector | Grey Cast Iron G3000 | Sand Casting | Geomet 360 | 5.2 | 1450 | Brembo | Local | Kia Seltos | High Carbon Steel | Casting | 4.8 | 1300 | Larger Vents | YES | IS: 11852 / FMVSS 105 | YES | YES | 500,000 | 700 | 220 | 480 | +/- 0.02 | Hat height fixed | No Aluminum allowed due to heat | High Carbon Alloy | 0.4 kg | 150 INR