## Cost Reduction Ideas
Competitor Image | Cost Reduction Idea | Current Scenario Image | Date | Dept | Idea Id | Origin | Proposal Scenario Image | Responsibility | Saving Value (INR) | Status | Way Forward | Weight Saving (Kg) | competitor_image | current_scenario_image | proposal_scenario_image
/static/images/competitor/1.jpg | Implement a modular chassis architecture for the 'give' platform, enabling shared sub-frames, suspension mounting points, and cross-members across multiple vehicle variants (sedan, SUV, hatchback). This reduces the number of unique tooling requirements and part numbers. | /static/images/mg/NaN | TBD | VAVE | AI-GEN-01 | AI Innovation | /static/generated/ai_cloud_Implementamod_660994768407953988.jpg | VAVE | 250000000 | AI Proposal | The fundamental principle here is economies of scale and design for manufacturing. By standardizing key structural elements, we amortize tooling costs over a larger production volume. For validation, we will conduct extensive Finite Element Analysis (FEA) to ensure structural integrity, crashworthiness (frontal, side, rear, rollover), and fatigue life across all intended variants. Physical validation will involve building prototype sub-assemblies and full chassis for static load testing, dynamic ride and handling evaluation, and durability testing on proving grounds. Benchmarking against competitor modular architectures like those used by Kia Seltos and others will inform design parameters for stiffness, NVH, and weight targets. Simulation of manufacturing processes will identify potential bottlenecks or cost drivers in assembly. | 15 | /static/images/competitor/1.jpg | /static/images/mg/NaN | /static/generated/ai_cloud_Implementamod_660994768407953988.jpg
/static/images/competitor/1.jpg | Transition from a traditional stamped steel unibody construction to a hybrid aluminum-steel chassis for the 'give'. Utilize high-strength aluminum alloys for major structural members (e.g., front rails, A-pillars, roof rails) and integrate them with strategically placed high-strength steel (HSS) or ultra-high-strength steel (UHSS) components for critical impact zones and mounting points. | /static/images/mg/NaN | TBD | VAVE | AI-GEN-02 | AI Innovation | /static/generated/ai_cloud_Transitionfrom_8586777849312378412.jpg | VAVE | 180000000 | AI Proposal | This proposal leverages the inherent material properties of aluminum (lower density, good strength-to-weight ratio) and steel (high tensile strength, ductility, and lower cost). The physics involves understanding stress distribution and material fatigue under various load cases. FEA will be crucial for simulating the behavior of dissimilar materials joined together, focusing on potential galvanic corrosion and the effectiveness of joining techniques (riveting, bonding, welding). Validation will involve extensive crash testing of hybrid prototypes to meet safety regulations, fatigue testing to assess long-term durability, and NVH analysis to manage potential differences in damping characteristics compared to all-steel structures. Manufacturing process development for joining aluminum to steel is critical, including corrosion protection strategies. | 25 | /static/images/competitor/1.jpg | /static/images/mg/NaN | /static/generated/ai_cloud_Transitionfrom_8586777849312378412.jpg
/static/images/competitor/1.jpg | Redesign the exhaust system mounting and heat shielding components for the 'give' chassis. Consolidate multiple heat shields into a single, multi-functional component made from a lower-cost, high-temperature resistant composite material. Optimize hanger and bracket designs for fewer parts and simpler attachment mechanisms. | /static/images/mg/NaN | TBD | VAVE | AI-GEN-03 | AI Innovation | /static/generated/ai_cloud_Redesigntheex_7592966776530632603.jpg | VAVE | 50000000 | AI Proposal | This targets cost reduction by simplifying complexity and material usage. The physics of heat transfer and vibration isolation are key. We will analyze thermal loads from the exhaust system and the vibration frequencies transmitted to the chassis. FEA will be used to simulate heat dissipation and vibration damping of the proposed composite shield. Validation will involve thermal imaging on a running vehicle to verify heat shielding effectiveness, and vibration analysis to ensure NVH targets are met. Material testing of the composite for thermal resistance and durability under vibration is essential. Simplifying hanger designs will reduce part count and assembly time, validated through assembly line trials. | 2 | /static/images/competitor/1.jpg | /static/images/mg/NaN | /static/generated/ai_cloud_Redesigntheex_7592966776530632603.jpg
/static/images/competitor/1.jpg | Implement a 'Design for Disassembly' (DfD) approach for chassis components on the 'give', specifically focusing on suspension sub-frames and mounting brackets. Utilize snap-fit or bolted connections instead of extensive welding where structural integrity is not compromised, facilitating easier repair and end-of-life recycling. | /static/images/mg/NaN | TBD | VAVE | AI-GEN-04 | AI Innovation | /static/generated/ai_cloud_ImplementaDe_5992244781620730957.jpg | VAVE | 75000000 | AI Proposal | The principle is to reduce manufacturing complexity and improve lifecycle cost. The physics involves understanding the mechanical forces involved in snap-fit or bolted connections and ensuring they meet durability and NVH requirements. FEA will be used to analyze the stress distribution in these new connection types and to predict fatigue life. Validation will involve extensive mechanical testing of sub-assemblies for pull-out strength, vibration resistance, and fatigue. Prototype assembly and disassembly trials will assess ease of repair and manufacturing efficiency. End-of-life recycling simulations will confirm material recovery potential. | 1 | /static/images/competitor/1.jpg | /static/images/mg/NaN | /static/generated/ai_cloud_ImplementaDe_5992244781620730957.jpg
/static/images/competitor/1.jpg | Optimize the wheel hub and bearing assembly for the 'give' by integrating the hub and bearing into a single unit, and exploring a smaller, more efficient bearing design with higher load capacity. This reduces the number of individual components and simplifies assembly. | /static/images/mg/NaN | TBD | VAVE | AI-GEN-05 | AI Innovation | /static/generated/ai_cloud_Optimizethewh_1371799888892000006.jpg | VAVE | 120000000 | AI Proposal | This focuses on reducing part count and material usage in a high-volume component. The physics involves bearing load capacity, friction, and rotational dynamics. FEA will be used to analyze stress and fatigue on the integrated unit under various driving conditions (cornering, braking, acceleration). Material selection for the integrated hub and bearing will be critical for wear resistance and thermal management. Validation will involve extensive dynamometer testing of the integrated assembly for durability, NVH, and thermal performance. Road testing of prototypes will confirm real-world performance and longevity. Benchmarking against advanced integrated hub units from competitors like Kia Seltos will guide design parameters. | 3 | /static/images/competitor/1.jpg | /static/images/mg/NaN | /static/generated/ai_cloud_Optimizethewh_1371799888892000006.jpg
/static/images/competitor/1.jpg | Explore the use of advanced hydroforming techniques for complex chassis cross-members and structural tubes on the 'give'. This allows for the creation of hollow, complex shapes with optimized wall thickness, reducing material usage and improving stiffness-to-weight ratio compared to traditional bending and welding of simpler profiles. | /static/images/mg/NaN | TBD | VAVE | AI-GEN-06 | AI Innovation | /static/generated/ai_cloud_Exploretheuse_2366327932917151764.jpg | VAVE | 90000000 | AI Proposal | Hydroforming utilizes fluid pressure to form metal, enabling intricate geometries and integrated features. The physics involves fluid dynamics, material plasticity, and stress management during the forming process. FEA will be used to simulate the hydroforming process, predict material thinning, and optimize tooling design. Structural analysis will ensure the formed components meet strength and stiffness requirements. Validation will involve manufacturing prototype hydroformed parts and conducting rigorous static and dynamic testing, including fatigue and crash simulations. Process capability studies and tooling development are crucial for cost-effective mass production. | 5 | /static/images/competitor/1.jpg | /static/images/mg/NaN | /static/generated/ai_cloud_Exploretheuse_2366327932917151764.jpg
/static/images/competitor/1.jpg | Component Lightweighting through Redesign and Material Substitution using Additive Manufacturing | /static/images/mg/NaN | TBD | VAVE | WEB-GEN-01 | World Wide Web | /static/generated/ai_cloud_ComponentLight_3995124774206856976.jpg | VAVE | 0 | Web Sourced | Investigate redesigning the 'give' component to incorporate complex geometries only achievable through additive manufacturing (AM). Simultaneously, explore substituting heavier traditional materials with lighter, high-performance materials suitable for AM processes. This dual approach aims to reduce material usage and optimize structural integrity for weight reduction. Source: https://link.springer.com/article/10.1007/s40964-023-00395-x, https://www.researchgate.net/publication/367432388_Additive_manufacturing_for_the_automotive_industry_on_the_life-cycle_environmental_implications_of_material_substitution_and_lightweighting_through_re-design | 0 | /static/images/competitor/1.jpg | /static/images/mg/NaN | /static/generated/ai_cloud_ComponentLight_3995124774206856976.jpg
/static/images/competitor/1.jpg | Material Substitution for Reduced Environmental Impact and Potential Cost Savings | /static/images/mg/NaN | TBD | VAVE | WEB-GEN-02 | World Wide Web | /static/generated/ai_cloud_MaterialSubsti_4796160321058540717.jpg | VAVE | 0 | Web Sourced | Analyze the 'give' component for opportunities to substitute energy-intensive primary materials with more sustainable, potentially bio-based or recycled raw materials. This would involve evaluating material properties, manufacturing compatibility, and long-term cost-effectiveness, focusing on reducing the environmental footprint and potentially lowering raw material expenses. Source: https://www.sciencedirect.com/science/article/pii/S2212827124000313 | 0 | /static/images/competitor/1.jpg | /static/images/mg/NaN | /static/generated/ai_cloud_MaterialSubsti_4796160321058540717.jpg
/static/images/competitor/1.jpg | Material Substitution for Structural Components | /static/images/mg/NaN | TBD | VAVE | WEB-GEN-03 | World Wide Web | /static/generated/ai_cloud_MaterialSubsti_4895346470961525741.jpg | VAVE | 0 | Web Sourced | Evaluate the 'give' component's role within the larger assembly (e.g., body side in a monocoque). Investigate substituting traditional heavier materials (like steel) with lighter alternatives such as aluminum. This would require a design engineering approach to ensure structural integrity and performance are maintained or improved. Source: https://www.diva-portal.org/smash/get/diva2:1351770/FULLTEXT01.pdf | 0 | /static/images/competitor/1.jpg | /static/images/mg/NaN | /static/generated/ai_cloud_MaterialSubsti_4895346470961525741.jpg