## Cost Reduction Ideas
Cost Reduction Idea | Current Scenario Image | Date | Dept | Idea Id | Origin | Proposal Scenario Image | Responsibility | Saving Value (INR) | Status | Way Forward | Weight Saving (Kg) | cost_reduction_idea | current_scenario_image | dept | idea_id | proposal_scenario_image | saving_value_inr | status | way_forward | weight_saving
Eliminate the plastic trim provided around the bottom anchor point at the driver side seatbelt and follow the same methodology provided at the co-driver's side. | /static/defaults/current_placeholder.jpg | nan | nan | 2311-PRODUCT-ID-13 | Existing DB | /static/defaults/proposal_placeholder.jpg | nan | INR 141.0 | NG | nan | 0.03 | Eliminate the plastic trim provided around the bottom anchor point at the driver side seatbelt and follow the same methodology provided at the co-driver's side. | /static/defaults/current_placeholder.jpg | nan | 2311-PRODUCT-ID-13 | /static/defaults/proposal_placeholder.jpg | INR 141.0 | NG | nan | 0.03
Reduce the width of the trunk liner flap by 60mm from the upper edge. | /static/defaults/current_placeholder.jpg | 2024-02-14 00:00:00 | Finance | 2311-PRODUCT-ID-11 | Existing DB | /static/defaults/proposal_placeholder.jpg | Kalp | INR 89.0 | TBD | Confirm business case for 20mm reduction | 0.09 | Reduce the width of the trunk liner flap by 60mm from the upper edge. | /static/defaults/current_placeholder.jpg | Finance | 2311-PRODUCT-ID-11 | /static/defaults/proposal_placeholder.jpg | INR 89.0 | TBD | Confirm business case for 20mm reduction | 0.09
Replace ABS+PVC+PU with PP+PE-TD14 in the manufacture of both Front and Rear Passenger Armrest Trims of MGI | /static/defaults/current_placeholder.jpg | 2024-02-12 00:00:00 | Purchase | 2311-DA-ID-27 | Existing DB | /static/defaults/proposal_placeholder.jpg | Akhil | INR 126.0 | NG | New tooling cost from YFI to be confirmed for business case calculations | 0.20 | Replace ABS+PVC+PU with PP+PE-TD14 in the manufacture of both Front and Rear Passenger Armrest Trims of MGI | /static/defaults/current_placeholder.jpg | Purchase | 2311-DA-ID-27 | /static/defaults/proposal_placeholder.jpg | INR 126.0 | NG | New tooling cost from YFI to be confirmed for business case calculations | 0.20
Reduce the height of the Headrest Rod Receptacle from 11.4mm to 8.5mm | /static/defaults/current_placeholder.jpg | 2023-11-24 00:00:00 | Finance | 2311-PRODUCT-ID-20 | Existing DB | /static/defaults/proposal_placeholder.jpg | Kalp | INR 66.0 | NG | Check for combined business case | 0.03 | Reduce the height of the Headrest Rod Receptacle from 11.4mm to 8.5mm | /static/defaults/current_placeholder.jpg | Finance | 2311-PRODUCT-ID-20 | /static/defaults/proposal_placeholder.jpg | INR 66.0 | NG | Check for combined business case | 0.03
1. Reduce the width of the seat adjustment lever-2 from 345mm to 175mm commonising both. 2. Reduce the overall diameter of the bars from 13mm to 12mm. | /static/defaults/current_placeholder.jpg | 2023-11-07 00:00:00 | Finance | 2311-SS-ID-02 | Existing DB | /static/defaults/proposal_placeholder.jpg | Kalp | INR 74.0 | NG | Check for combined business case | 0.08 | 1. Reduce the width of the seat adjustment lever-2 from 345mm to 175mm commonising both. 2. Reduce the overall diameter of the bars from 13mm to 12mm. | /static/defaults/current_placeholder.jpg | Finance | 2311-SS-ID-02 | /static/defaults/proposal_placeholder.jpg | INR 74.0 | NG | Check for combined business case | 0.08
Transition the primary seat cushion foam from a multi-density molded polyurethane (PU) to a single-density, high-resilience PU foam with optimized cell structure, eliminating the need for secondary density inserts and complex molding processes. | /static/images/mg/NaN | TBD | VAVE | AI-GEN-01 | AI Innovation | /static/generated/ai_cloud_Transitionthe_2050082761511600660.jpg | VAVE | 0 | AI Proposal | This proposal leverages the principle of material simplification and process optimization. By analyzing the load-bearing and comfort requirements of the seat cushion across different seating positions and occupant sizes, we can identify a single PU formulation that meets or exceeds current performance standards. The physics involved are related to viscoelastic properties, compression set, and energy absorption of the foam. Validation will involve a series of physical tests: compression/relaxation tests to assess comfort and durability, fatigue testing under cyclic loading to simulate long-term use, and anthropometric dummy testing to confirm occupant support and comfort across a range of body types. Finite Element Analysis (FEA) will be used to simulate load distribution and predict foam behavior under various stress conditions, ensuring structural integrity and comfort are maintained. | 0 | Transition the primary seat cushion foam from a multi-density molded polyurethane (PU) to a single-density, high-resilience PU foam with optimized cell structure, eliminating the need for secondary density inserts and complex molding processes. | /static/images/mg/NaN | VAVE | AI-GEN-01 | /static/generated/ai_cloud_Transitionthe_2050082761511600660.jpg | 0 | AI Proposal | This proposal leverages the principle of material simplification and process optimization. By analyzing the load-bearing and comfort requirements of the seat cushion across different seating positions and occupant sizes, we can identify a single PU formulation that meets or exceeds current performance standards. The physics involved are related to viscoelastic properties, compression set, and energy absorption of the foam. Validation will involve a series of physical tests: compression/relaxation tests to assess comfort and durability, fatigue testing under cyclic loading to simulate long-term use, and anthropometric dummy testing to confirm occupant support and comfort across a range of body types. Finite Element Analysis (FEA) will be used to simulate load distribution and predict foam behavior under various stress conditions, ensuring structural integrity and comfort are maintained. | 0
Replace the current fabric seat cover with a co-extruded thermoplastic olefin (TPO) composite material that integrates a textured surface for grip and aesthetic appeal, eliminating the need for separate fabric, foam backing, and stitching. | /static/images/mg/NaN | TBD | VAVE | AI-GEN-02 | AI Innovation | /static/defaults/ai_placeholder.jpg | VAVE | 0 | AI Proposal | The fundamental principle here is material consolidation and additive manufacturing/molding techniques. The co-extrusion process allows for the simultaneous formation of multiple layers with distinct properties (e.g., wear resistance, UV stability, tactile feel) in a single manufacturing step. This eliminates the material and labor costs associated with cutting, sewing, and attaching traditional fabric upholstery. The physics of TPO co-extrusion involve precise control of melt temperatures, die design, and cooling rates to achieve layer adhesion and surface finish. Validation will include abrasion resistance testing (e.g., Martindale test), UV degradation testing, colorfastness tests, and tactile evaluation by a user panel. The material's ability to conform to complex seat shapes without wrinkling or tearing will be assessed through 3D formability tests. | 0 | Replace the current fabric seat cover with a co-extruded thermoplastic olefin (TPO) composite material that integrates a textured surface for grip and aesthetic appeal, eliminating the need for separate fabric, foam backing, and stitching. | /static/images/mg/NaN | VAVE | AI-GEN-02 | /static/defaults/ai_placeholder.jpg | 0 | AI Proposal | The fundamental principle here is material consolidation and additive manufacturing/molding techniques. The co-extrusion process allows for the simultaneous formation of multiple layers with distinct properties (e.g., wear resistance, UV stability, tactile feel) in a single manufacturing step. This eliminates the material and labor costs associated with cutting, sewing, and attaching traditional fabric upholstery. The physics of TPO co-extrusion involve precise control of melt temperatures, die design, and cooling rates to achieve layer adhesion and surface finish. Validation will include abrasion resistance testing (e.g., Martindale test), UV degradation testing, colorfastness tests, and tactile evaluation by a user panel. The material's ability to conform to complex seat shapes without wrinkling or tearing will be assessed through 3D formability tests. | 0
Eliminate the separate metal seat frame component and integrate the structural support directly into the molded plastic seat shell using a high-strength, glass-fiber reinforced thermoplastic (GFRTP) composite, designed with internal ribbing and load-bearing geometries. | /static/images/mg/NaN | TBD | VAVE | AI-GEN-03 | AI Innovation | /static/defaults/ai_placeholder.jpg | VAVE | 0 | AI Proposal | This proposal is based on the principle of structural integration and material substitution. By redesigning the seat shell to inherently provide the necessary structural rigidity, we can eliminate the cost and complexity of a separate metal frame. The physics involved are based on the principles of composite material mechanics, specifically the superior strength-to-weight ratio of GFRTPs compared to traditional steel or aluminum. The internal ribbing and optimized geometric design will distribute loads effectively, preventing buckling and ensuring occupant safety. Validation will involve extensive structural testing, including static load tests to verify maximum load capacity, dynamic impact tests (e.g., sled tests) to assess crashworthiness, and fatigue analysis to ensure long-term durability under vibration and cyclic stress. FEA will be critical in optimizing the ribbing structure and ensuring stress concentrations are managed. | 0 | Eliminate the separate metal seat frame component and integrate the structural support directly into the molded plastic seat shell using a high-strength, glass-fiber reinforced thermoplastic (GFRTP) composite, designed with internal ribbing and load-bearing geometries. | /static/images/mg/NaN | VAVE | AI-GEN-03 | /static/defaults/ai_placeholder.jpg | 0 | AI Proposal | This proposal is based on the principle of structural integration and material substitution. By redesigning the seat shell to inherently provide the necessary structural rigidity, we can eliminate the cost and complexity of a separate metal frame. The physics involved are based on the principles of composite material mechanics, specifically the superior strength-to-weight ratio of GFRTPs compared to traditional steel or aluminum. The internal ribbing and optimized geometric design will distribute loads effectively, preventing buckling and ensuring occupant safety. Validation will involve extensive structural testing, including static load tests to verify maximum load capacity, dynamic impact tests (e.g., sled tests) to assess crashworthiness, and fatigue analysis to ensure long-term durability under vibration and cyclic stress. FEA will be critical in optimizing the ribbing structure and ensuring stress concentrations are managed. | 0
Consolidate the headrest adjustment mechanism (rod, locking clips, and receptacle) into a single, integrated feature within the seat backrest structure, utilizing a snap-fit or friction-based locking system molded directly into the primary seat back shell. | /static/images/mg/NaN | TBD | VAVE | AI-GEN-04 | AI Innovation | /static/defaults/ai_placeholder.jpg | VAVE | 0 | AI Proposal | This idea focuses on part consolidation and simplification of assembly. The current multi-component headrest adjustment system incurs costs in material, tooling, assembly time, and potential failure points. By designing the seat backrest with integrated features that allow for adjustable headrest height through a simple push/pull or rotational action, we can achieve significant savings. The physics involved are related to mechanical interference, friction, and material deformation. A snap-fit mechanism relies on the elastic deformation of plastic components to engage and disengage, while a friction lock uses controlled pressure between surfaces to maintain position. Validation will involve cycle testing of the adjustment mechanism (e.g., 10,000+ cycles) to ensure reliability and durability. Pull-out force testing will be conducted to verify secure locking under dynamic conditions, and ergonomic studies will confirm ease of adjustment for the user. | 0 | Consolidate the headrest adjustment mechanism (rod, locking clips, and receptacle) into a single, integrated feature within the seat backrest structure, utilizing a snap-fit or friction-based locking system molded directly into the primary seat back shell. | /static/images/mg/NaN | VAVE | AI-GEN-04 | /static/defaults/ai_placeholder.jpg | 0 | AI Proposal | This idea focuses on part consolidation and simplification of assembly. The current multi-component headrest adjustment system incurs costs in material, tooling, assembly time, and potential failure points. By designing the seat backrest with integrated features that allow for adjustable headrest height through a simple push/pull or rotational action, we can achieve significant savings. The physics involved are related to mechanical interference, friction, and material deformation. A snap-fit mechanism relies on the elastic deformation of plastic components to engage and disengage, while a friction lock uses controlled pressure between surfaces to maintain position. Validation will involve cycle testing of the adjustment mechanism (e.g., 10,000+ cycles) to ensure reliability and durability. Pull-out force testing will be conducted to verify secure locking under dynamic conditions, and ergonomic studies will confirm ease of adjustment for the user. | 0
Replace the conventional metal seat recline mechanism with a lightweight, high-strength engineered plastic worm gear and rack system, integrated directly into the seat structure. | /static/images/mg/NaN | TBD | VAVE | AI-GEN-05 | AI Innovation | /static/defaults/ai_placeholder.jpg | VAVE | 0 | AI Proposal | This proposal targets cost reduction through material substitution and mechanical simplification. Metal recline mechanisms are typically heavy, complex, and require multiple precision-machined parts. An engineered plastic worm gear and rack system can offer comparable torque transmission and durability at a significantly lower cost and weight. The physics of a worm gear system involve the mechanical advantage gained from the helical thread of the worm, which drives the linear motion of the rack. Material selection for the plastic components will be critical, focusing on high wear resistance, low friction, and sufficient tensile strength. Validation will include extensive cycle testing of the recline function to simulate thousands of adjustments. Torque testing will ensure the system can withstand the required forces without slippage. Environmental testing (temperature, humidity) will assess performance degradation, and a safety analysis will confirm the mechanism's ability to hold position under load. | 0 | Replace the conventional metal seat recline mechanism with a lightweight, high-strength engineered plastic worm gear and rack system, integrated directly into the seat structure. | /static/images/mg/NaN | VAVE | AI-GEN-05 | /static/defaults/ai_placeholder.jpg | 0 | AI Proposal | This proposal targets cost reduction through material substitution and mechanical simplification. Metal recline mechanisms are typically heavy, complex, and require multiple precision-machined parts. An engineered plastic worm gear and rack system can offer comparable torque transmission and durability at a significantly lower cost and weight. The physics of a worm gear system involve the mechanical advantage gained from the helical thread of the worm, which drives the linear motion of the rack. Material selection for the plastic components will be critical, focusing on high wear resistance, low friction, and sufficient tensile strength. Validation will include extensive cycle testing of the recline function to simulate thousands of adjustments. Torque testing will ensure the system can withstand the required forces without slippage. Environmental testing (temperature, humidity) will assess performance degradation, and a safety analysis will confirm the mechanism's ability to hold position under load. | 0
Develop a modular seat design where common structural elements (e.g., base frame, backrest shell) are manufactured from a single, recyclable thermoplastic composite, allowing for simplified assembly and reduced part count, with interchangeable comfort and trim modules. | /static/images/mg/NaN | TBD | VAVE | AI-GEN-06 | AI Innovation | /static/defaults/ai_placeholder.jpg | VAVE | 0 | AI Proposal | This concept is founded on the principles of modularity, design for manufacturing and assembly (DFMA), and sustainability. By creating a standardized structural chassis, we reduce the complexity of the core manufacturing process. The interchangeable comfort and trim modules (e.g., different foam densities, fabric covers, armrest styles) can be produced and assembled independently, allowing for greater flexibility in product variants and faster assembly line integration. The physics here relate to the structural integrity of the composite chassis under various load conditions and the robust interface design between modules. Validation will involve testing the structural integrity of the base chassis, followed by extensive testing of the interface mechanisms between modules to ensure secure attachment and long-term durability under vibration and shock. The recyclability of the chosen thermoplastic composite will be assessed, and a lifecycle analysis will quantify the environmental benefits. | 0 | Develop a modular seat design where common structural elements (e.g., base frame, backrest shell) are manufactured from a single, recyclable thermoplastic composite, allowing for simplified assembly and reduced part count, with interchangeable comfort and trim modules. | /static/images/mg/NaN | VAVE | AI-GEN-06 | /static/defaults/ai_placeholder.jpg | 0 | AI Proposal | This concept is founded on the principles of modularity, design for manufacturing and assembly (DFMA), and sustainability. By creating a standardized structural chassis, we reduce the complexity of the core manufacturing process. The interchangeable comfort and trim modules (e.g., different foam densities, fabric covers, armrest styles) can be produced and assembled independently, allowing for greater flexibility in product variants and faster assembly line integration. The physics here relate to the structural integrity of the composite chassis under various load conditions and the robust interface design between modules. Validation will involve testing the structural integrity of the base chassis, followed by extensive testing of the interface mechanisms between modules to ensure secure attachment and long-term durability under vibration and shock. The recyclability of the chosen thermoplastic composite will be assessed, and a lifecycle analysis will quantify the environmental benefits. | 0
Streamline Design and Technical Team Collaboration for Efficiency | /static/images/mg/NaN | TBD | VAVE | WEB-GEN-01 | World Wide Web | /static/defaults/web_placeholder.jpg | VAVE | 0 | Web Sourced | Implement cross-functional workshops and integrated project management tools to improve communication and reduce design iteration cycles. This can lead to faster development and fewer costly errors. Source: https://www.f1technical.net/forum/viewtopic.php?t=32104&start=90 | 0 | Streamline Design and Technical Team Collaboration for Efficiency | /static/images/mg/NaN | VAVE | WEB-GEN-01 | /static/defaults/web_placeholder.jpg | 0 | Web Sourced | Implement cross-functional workshops and integrated project management tools to improve communication and reduce design iteration cycles. This can lead to faster development and fewer costly errors. Source: https://www.f1technical.net/forum/viewtopic.php?t=32104&start=90 | 0
Optimize Braking Maneuvers to Reduce Tire Wear and Improve Lap Times | /static/images/mg/NaN | TBD | VAVE | WEB-GEN-02 | World Wide Web | /static/defaults/web_placeholder.jpg | VAVE | 0 | Web Sourced | Analyze telemetry data from braking events to identify optimal car angling strategies during deceleration. Implement driver training programs and refine aerodynamic settings to achieve longer tire life and potentially reduce the need for frequent tire changes, lowering material and operational costs. Source: https://www.f1technical.net/forum/viewtopic.php?t=32054&start=7650 | 0 | Optimize Braking Maneuvers to Reduce Tire Wear and Improve Lap Times | /static/images/mg/NaN | VAVE | WEB-GEN-02 | /static/defaults/web_placeholder.jpg | 0 | Web Sourced | Analyze telemetry data from braking events to identify optimal car angling strategies during deceleration. Implement driver training programs and refine aerodynamic settings to achieve longer tire life and potentially reduce the need for frequent tire changes, lowering material and operational costs. Source: https://www.f1technical.net/forum/viewtopic.php?t=32054&start=7650 | 0