## Cost Reduction Ideas
Cost Reduction Idea | Current Scenario Image | Date | Dept | Idea Id | Origin | Proposal Scenario Image | Responsibility | Saving Value (INR) | Status | Way Forward | Weight Saving (Kg) | cost_reduction_idea | current_scenario_image | dept | idea_id | proposal_scenario_image | saving_value_inr | status | way_forward | weight_saving
Utilize a simplified, unibody chassis structure derived from a smaller vehicle platform, optimizing material usage and reducing the number of discrete welded components for the 'give' system. | /static/images/mg/NaN | TBD | VAVE | AI-GEN-01 | AI Innovation | /static/generated/ai_cloud_Utilizeasimpl_7081297999129731000.jpg | VAVE | 1500000 | AI Proposal | The fundamental principle of chassis design is to provide structural integrity and load-bearing capacity. By analyzing the load paths and stress concentrations for the 'give' system under various operational scenarios (e.g., acceleration, braking, cornering, impact), we can identify areas of over-engineering. A first-principles approach would involve simulating the required torsional rigidity and bending stiffness using Finite Element Analysis (FEA) for the specific 'give' application. Comparing these requirements against the chassis architecture of a demonstrably lighter and simpler platform (e.g., a subcompact car chassis), we can ascertain the feasibility of a direct or adapted application. Validation would involve rigorous simulation of target load cases on the proposed simplified structure, followed by physical component testing (e.g., static load tests, dynamic fatigue tests) to confirm structural integrity and performance metrics, ensuring no compromise to safety or functionality. | 8.5 | Utilize a simplified, unibody chassis structure derived from a smaller vehicle platform, optimizing material usage and reducing the number of discrete welded components for the 'give' system. | /static/images/mg/NaN | VAVE | AI-GEN-01 | /static/generated/ai_cloud_Utilizeasimpl_7081297999129731000.jpg | 1500000 | AI Proposal | The fundamental principle of chassis design is to provide structural integrity and load-bearing capacity. By analyzing the load paths and stress concentrations for the 'give' system under various operational scenarios (e.g., acceleration, braking, cornering, impact), we can identify areas of over-engineering. A first-principles approach would involve simulating the required torsional rigidity and bending stiffness using Finite Element Analysis (FEA) for the specific 'give' application. Comparing these requirements against the chassis architecture of a demonstrably lighter and simpler platform (e.g., a subcompact car chassis), we can ascertain the feasibility of a direct or adapted application. Validation would involve rigorous simulation of target load cases on the proposed simplified structure, followed by physical component testing (e.g., static load tests, dynamic fatigue tests) to confirm structural integrity and performance metrics, ensuring no compromise to safety or functionality. | 8.5
Replace traditional stamped steel crossmembers with advanced composite or high-strength aluminum extrusions, strategically designed to meet stiffness and load requirements with fewer parts and less tooling. | /static/images/mg/NaN | TBD | VAVE | AI-GEN-02 | AI Innovation | /static/generated/ai_cloud_Replacetraditi_5540200687082688826.jpg | VAVE | 1200000 | AI Proposal | Chassis crossmembers are critical for distributing loads and maintaining dimensional stability. From a physics perspective, their function is to resist bending and torsional forces. By applying first principles, we analyze the material properties (Young's modulus, yield strength) and geometric stiffness of current crossmembers. We then investigate alternative materials like carbon fiber composites or aerospace-grade aluminum extrusions. Composite structures can be tailored with anisotropic fiber placement to optimize stiffness in specific directions, potentially reducing material usage and weight. Aluminum extrusions offer high strength-to-weight ratios and can be designed with optimized cross-sectional shapes (e.g., I-beams, hollow sections) to maximize stiffness per unit mass. Validation would involve FEA to predict performance under target loads, followed by material characterization and component-level testing (e.g., tensile, flexural, fatigue testing) to confirm the design's efficacy and durability. | 6 | Replace traditional stamped steel crossmembers with advanced composite or high-strength aluminum extrusions, strategically designed to meet stiffness and load requirements with fewer parts and less tooling. | /static/images/mg/NaN | VAVE | AI-GEN-02 | /static/generated/ai_cloud_Replacetraditi_5540200687082688826.jpg | 1200000 | AI Proposal | Chassis crossmembers are critical for distributing loads and maintaining dimensional stability. From a physics perspective, their function is to resist bending and torsional forces. By applying first principles, we analyze the material properties (Young's modulus, yield strength) and geometric stiffness of current crossmembers. We then investigate alternative materials like carbon fiber composites or aerospace-grade aluminum extrusions. Composite structures can be tailored with anisotropic fiber placement to optimize stiffness in specific directions, potentially reducing material usage and weight. Aluminum extrusions offer high strength-to-weight ratios and can be designed with optimized cross-sectional shapes (e.g., I-beams, hollow sections) to maximize stiffness per unit mass. Validation would involve FEA to predict performance under target loads, followed by material characterization and component-level testing (e.g., tensile, flexural, fatigue testing) to confirm the design's efficacy and durability. | 6
Implement a modular chassis design where sub-assemblies for the 'give' system are standardized and interchangeable across multiple vehicle variants, enabling economies of scale in manufacturing and sourcing. | /static/images/mg/NaN | TBD | VAVE | AI-GEN-03 | AI Innovation | /static/generated/ai_cloud_Implementamod_7318937829124915861.jpg | VAVE | 1000000 | AI Proposal | The core principle of modularity in engineering is to break down complex systems into simpler, independent components that can be assembled and replaced easily. For the 'give' chassis, this means identifying functional sub-systems (e.g., suspension mounting points, powertrain supports, body attachment interfaces) that can be designed as standalone modules. By applying first principles, we analyze the interfaces and load transfer mechanisms between these modules. Standardization of interfaces (mechanical, electrical, fluidic) is key. This allows for dedicated, high-volume manufacturing processes for each module, reducing tooling costs and improving unit efficiency. Validation would involve detailed interface definition and tolerance analysis. Prototype assembly and testing of integrated modules would confirm fit, form, and function, with subsequent vehicle-level testing to ensure performance and durability under all operating conditions. | 4 | Implement a modular chassis design where sub-assemblies for the 'give' system are standardized and interchangeable across multiple vehicle variants, enabling economies of scale in manufacturing and sourcing. | /static/images/mg/NaN | VAVE | AI-GEN-03 | /static/generated/ai_cloud_Implementamod_7318937829124915861.jpg | 1000000 | AI Proposal | The core principle of modularity in engineering is to break down complex systems into simpler, independent components that can be assembled and replaced easily. For the 'give' chassis, this means identifying functional sub-systems (e.g., suspension mounting points, powertrain supports, body attachment interfaces) that can be designed as standalone modules. By applying first principles, we analyze the interfaces and load transfer mechanisms between these modules. Standardization of interfaces (mechanical, electrical, fluidic) is key. This allows for dedicated, high-volume manufacturing processes for each module, reducing tooling costs and improving unit efficiency. Validation would involve detailed interface definition and tolerance analysis. Prototype assembly and testing of integrated modules would confirm fit, form, and function, with subsequent vehicle-level testing to ensure performance and durability under all operating conditions. | 4
Redesign critical chassis mounting points and brackets for the 'give' system using topology optimization software, removing unnecessary material while maintaining structural integrity and load capacity. | /static/images/mg/NaN | TBD | VAVE | AI-GEN-04 | AI Innovation | /static/generated/ai_cloud_Redesigncritic_2543447299823023430.jpg | VAVE | 800000 | AI Proposal | Topology optimization is a computational method that determines the optimal material distribution within a given design space to maximize stiffness or minimize stress under specified loads. Applying first principles, we define the 'give' system's mounting points as the design space and the forces/moments acting upon them as boundary conditions. The objective is to find the most efficient material layout to carry these loads. This process inherently eliminates material that does not contribute significantly to structural performance. Validation involves running topology optimization simulations to generate a new geometry. This optimized geometry is then translated into a CAD model and subjected to FEA to confirm its load-bearing capacity and stiffness. Finally, physical prototypes of the optimized components would undergo rigorous static and dynamic testing to validate the simulation results and ensure they meet or exceed original performance specifications. | 5.5 | Redesign critical chassis mounting points and brackets for the 'give' system using topology optimization software, removing unnecessary material while maintaining structural integrity and load capacity. | /static/images/mg/NaN | VAVE | AI-GEN-04 | /static/generated/ai_cloud_Redesigncritic_2543447299823023430.jpg | 800000 | AI Proposal | Topology optimization is a computational method that determines the optimal material distribution within a given design space to maximize stiffness or minimize stress under specified loads. Applying first principles, we define the 'give' system's mounting points as the design space and the forces/moments acting upon them as boundary conditions. The objective is to find the most efficient material layout to carry these loads. This process inherently eliminates material that does not contribute significantly to structural performance. Validation involves running topology optimization simulations to generate a new geometry. This optimized geometry is then translated into a CAD model and subjected to FEA to confirm its load-bearing capacity and stiffness. Finally, physical prototypes of the optimized components would undergo rigorous static and dynamic testing to validate the simulation results and ensure they meet or exceed original performance specifications. | 5.5
Explore the use of hydroforming or advanced hydro-stamping techniques for chassis components, allowing for complex geometries and integrated features that reduce part count and assembly complexity. | /static/images/mg/NaN | TBD | VAVE | AI-GEN-05 | AI Innovation | /static/generated/ai_cloud_Exploretheuse_1035776798813127497.jpg | VAVE | 1300000 | AI Proposal | Hydroforming and advanced hydro-stamping leverage fluid pressure to form metal, enabling the creation of intricate shapes and hollow sections that are difficult or impossible with traditional stamping. From a physics standpoint, the high internal pressure allows for greater material deformation and better die filling, resulting in parts with improved dimensional accuracy and structural integrity. This can lead to the consolidation of multiple stamped parts into a single hydroformed component, reducing welding, fasteners, and assembly time. Validation would involve simulating the hydroforming process for specific 'give' chassis components to optimize pressure, speed, and tooling design. Prototypes produced via these methods would undergo dimensional analysis, material property verification, and structural load testing to confirm performance parity or improvement compared to conventionally manufactured parts. | 7 | Explore the use of hydroforming or advanced hydro-stamping techniques for chassis components, allowing for complex geometries and integrated features that reduce part count and assembly complexity. | /static/images/mg/NaN | VAVE | AI-GEN-05 | /static/generated/ai_cloud_Exploretheuse_1035776798813127497.jpg | 1300000 | AI Proposal | Hydroforming and advanced hydro-stamping leverage fluid pressure to form metal, enabling the creation of intricate shapes and hollow sections that are difficult or impossible with traditional stamping. From a physics standpoint, the high internal pressure allows for greater material deformation and better die filling, resulting in parts with improved dimensional accuracy and structural integrity. This can lead to the consolidation of multiple stamped parts into a single hydroformed component, reducing welding, fasteners, and assembly time. Validation would involve simulating the hydroforming process for specific 'give' chassis components to optimize pressure, speed, and tooling design. Prototypes produced via these methods would undergo dimensional analysis, material property verification, and structural load testing to confirm performance parity or improvement compared to conventionally manufactured parts. | 7
Develop a 'smart' chassis material selection strategy, utilizing a mix of high-strength steels, aluminum alloys, and composites at specific locations where their properties are most beneficial for the 'give' system, based on detailed stress analysis. | /static/images/mg/NaN | TBD | VAVE | AI-GEN-06 | AI Innovation | /static/generated/ai_cloud_Developasmar_6659577630930384527.jpg | VAVE | 1100000 | AI Proposal | The principle here is material science optimization: using the right material for the right job to achieve the best balance of strength, stiffness, weight, and cost. By applying first principles of mechanics and material behavior, we analyze the stress and strain distribution within the 'give' chassis under all anticipated operating conditions using FEA. High-stress, high-stiffness areas might benefit from advanced high-strength steels (AHSS) or aluminum alloys, while areas requiring complex shapes or extreme weight savings could utilize composites. This multi-material approach avoids the compromises of using a single material type. Validation involves detailed material characterization (e.g., tensile testing, fatigue analysis) for each selected material. Joining technologies (e.g., friction stir welding, adhesive bonding, mechanical fasteners) for dissimilar materials must be validated through shear, peel, and fatigue tests. Finally, full vehicle chassis prototypes would undergo comprehensive dynamic testing, including road testing and crash simulations, to confirm the integrated system's performance and durability. | 7.5 | Develop a 'smart' chassis material selection strategy, utilizing a mix of high-strength steels, aluminum alloys, and composites at specific locations where their properties are most beneficial for the 'give' system, based on detailed stress analysis. | /static/images/mg/NaN | VAVE | AI-GEN-06 | /static/generated/ai_cloud_Developasmar_6659577630930384527.jpg | 1100000 | AI Proposal | The principle here is material science optimization: using the right material for the right job to achieve the best balance of strength, stiffness, weight, and cost. By applying first principles of mechanics and material behavior, we analyze the stress and strain distribution within the 'give' chassis under all anticipated operating conditions using FEA. High-stress, high-stiffness areas might benefit from advanced high-strength steels (AHSS) or aluminum alloys, while areas requiring complex shapes or extreme weight savings could utilize composites. This multi-material approach avoids the compromises of using a single material type. Validation involves detailed material characterization (e.g., tensile testing, fatigue analysis) for each selected material. Joining technologies (e.g., friction stir welding, adhesive bonding, mechanical fasteners) for dissimilar materials must be validated through shear, peel, and fatigue tests. Finally, full vehicle chassis prototypes would undergo comprehensive dynamic testing, including road testing and crash simulations, to confirm the integrated system's performance and durability. | 7.5
Optimize Exhaust System Mass for Internal Combustion Engine (ICE) | /static/images/mg/NaN | TBD | VAVE | WEB-GEN-01 | World Wide Web | /static/defaults/web_placeholder.jpg | VAVE | 0 | Web Sourced | Investigate opportunities to reduce the mass of the exhaust system, as it will count towards the ICE mass in 2026. This could involve material substitutions (e.g., exotic alloys, composites) or redesigning components for lighter construction while maintaining performance and durability. Source: https://www.f1technical.net/forum/viewtopic.php?t=32048&start=5100 | 0 | Optimize Exhaust System Mass for Internal Combustion Engine (ICE) | /static/images/mg/NaN | VAVE | WEB-GEN-01 | /static/defaults/web_placeholder.jpg | 0 | Web Sourced | Investigate opportunities to reduce the mass of the exhaust system, as it will count towards the ICE mass in 2026. This could involve material substitutions (e.g., exotic alloys, composites) or redesigning components for lighter construction while maintaining performance and durability. Source: https://www.f1technical.net/forum/viewtopic.php?t=32048&start=5100 | 0
Review Aerodynamic Active Wing Setups for Cost Efficiency | /static/images/mg/NaN | TBD | VAVE | WEB-GEN-02 | World Wide Web | /static/generated/web_7665011054389167670.jpg | VAVE | 0 | Web Sourced | Analyze the current active wing setups, as seen in 'mule' cars, to identify potential areas for cost reduction without compromising aerodynamic performance. This might involve simplifying actuation mechanisms, reducing the complexity of wing elements, or exploring alternative control strategies. Source: https://www.f1technical.net/forum/viewtopic.php?t=31296&start=705 | 0 | Review Aerodynamic Active Wing Setups for Cost Efficiency | /static/images/mg/NaN | VAVE | WEB-GEN-02 | /static/generated/web_7665011054389167670.jpg | 0 | Web Sourced | Analyze the current active wing setups, as seen in 'mule' cars, to identify potential areas for cost reduction without compromising aerodynamic performance. This might involve simplifying actuation mechanisms, reducing the complexity of wing elements, or exploring alternative control strategies. Source: https://www.f1technical.net/forum/viewtopic.php?t=31296&start=705 | 0