## Cost Reduction Ideas
Cost Reduction Idea | Current Scenario Image | Date | Dept | Idea Id | Origin | Proposal Scenario Image | Responsibility | Saving Value (INR) | Status | Way Forward | Weight Saving (Kg) | current_scenario_image | proposal_scenario_image
Re-engineer the rear suspension subframe for the 'give' using a stamped steel topology optimization approach, reducing material usage and simplifying welding operations. | /static/images/mg/NaN | TBD | VAVE | AI-GEN-01 | AI Innovation | /static/generated/ai_cloud_Reengineerthe_8462260338644769813.jpg | VAVE | 0 | AI Proposal | Analyze the load paths and stress concentrations of the current rear suspension subframe under various dynamic driving conditions (e.g., cornering, braking, acceleration, rough road impact) using Finite Element Analysis (FEA). Identify areas of low stress and material redundancy. Employ topology optimization algorithms to generate a lightweight, structurally sound design. Investigate advanced stamping techniques, such as hydroforming or tailored blanks, to achieve the optimized geometry with fewer parts and simpler assembly. Validate the new design through extensive virtual testing (durability, stiffness, NVH) and physical testing of prototypes, including static load tests and dynamic vehicle performance evaluation. Compare manufacturing feasibility and tooling costs against the current design. The principle is to distribute material only where structurally necessary, minimizing waste and manufacturing complexity by leveraging advanced forming processes. | 0 | /static/images/mg/NaN | /static/generated/ai_cloud_Reengineerthe_8462260338644769813.jpg
Substitute the cast aluminum steering knuckle in the 'give' with a high-strength steel forging, optimizing the geometry for reduced wall thickness and integrated mounting points. | /static/images/mg/NaN | TBD | VAVE | AI-GEN-02 | AI Innovation | /static/generated/ai_cloud_Substitutethe_1982633246782279342.jpg | VAVE | 0 | AI Proposal | Perform a detailed stress analysis on the current cast aluminum steering knuckle to understand critical load cases and identify potential for material reduction. Investigate the mechanical properties and cost-effectiveness of various high-strength steel alloys suitable for forging. Develop a forged steel knuckle design through CAD, focusing on geometry optimization for weight reduction while maintaining or exceeding current performance metrics in stiffness and fatigue life. This involves strategically placing material to resist bending, torsional, and impact loads. Evaluate the forging process for scalability and cost. Validate the new design through FEA simulations for strength, stiffness, and fatigue. Physical testing will include burst tests, fatigue testing, and full vehicle dynamic performance evaluation. The underlying principle is leveraging the superior strength-to-weight ratio and formability of forged steel to achieve a more efficient and cost-effective component compared to complex aluminum castings, while also potentially reducing machining operations through integrated features. | 0 | /static/images/mg/NaN | /static/generated/ai_cloud_Substitutethe_1982633246782279342.jpg
Redesign the front crossmember for the 'give' using a multi-piece, pre-painted, high-strength steel assembly joined by laser welding or self-piercing rivets, eliminating the need for post-paint corrosion treatment of individual components. | /static/images/mg/NaN | TBD | VAVE | AI-GEN-03 | AI Innovation | /static/generated/ai_cloud_Redesignthefr_7625864717096053538.jpg | VAVE | 0 | AI Proposal | Deconstruct the current front crossmember design into functional zones and analyze the stress requirements for each. Identify opportunities to use different grades of high-strength steel for specific load-bearing areas. Design a modular crossmember consisting of stamped steel pieces. Optimize the joint locations for efficient assembly using advanced joining technologies like laser welding or self-piercing rivets, which offer high strength and can be performed on pre-painted surfaces. This eliminates the need for separate painting of assembled components, reducing process steps and potential for defects. The principle is to simplify assembly and integrate manufacturing processes by leveraging advanced joining and material selection. Validation will involve FEA for structural integrity and crashworthiness, followed by physical testing of the assembled crossmember, including static stiffness, vibration analysis, and representative crash simulations. Manufacturing process simulation and cost analysis will be critical. | 0 | /static/images/mg/NaN | /static/generated/ai_cloud_Redesignthefr_7625864717096053538.jpg
Develop a composite driveshaft for the 'give' using a filament winding process with carbon fiber and a cost-effective resin system, replacing the current steel or aluminum shaft. | /static/images/mg/NaN | TBD | VAVE | AI-GEN-04 | AI Innovation | /static/generated/ai_cloud_Developacompo_5334786637808454356.jpg | VAVE | 0 | AI Proposal | Analyze the torque and bending loads experienced by the driveshaft in the 'give' under all operating conditions. Investigate the mechanical properties (tensile strength, stiffness, fatigue resistance) of various carbon fiber grades and polymer resin systems. Design a composite driveshaft geometry optimized for these loads, leveraging the anisotropic properties of carbon fiber for maximum strength and stiffness with minimal weight. The filament winding process allows for precise control of fiber orientation and layup, enabling efficient material utilization. The principle is to exploit the exceptionally high strength-to-weight ratio of composites to reduce mass and potentially improve performance, while carefully selecting materials and manufacturing processes to manage cost. Validation will involve FEA for torsional and bending fatigue, critical speed analysis, and impact resistance. Physical testing will include bench testing for torque capacity and fatigue, as well as on-vehicle testing for NVH and performance. Cost modeling will compare material and manufacturing expenses against current driveshaft solutions. | 0 | /static/images/mg/NaN | /static/generated/ai_cloud_Developacompo_5334786637808454356.jpg
Integrate the exhaust manifold and catalytic converter housing for the 'give' into a single, investment-cast stainless steel component, reducing part count and assembly complexity. | /static/images/mg/NaN | TBD | VAVE | AI-GEN-05 | AI Innovation | /static/generated/ai_cloud_Integratethee_6968859668147990696.jpg | VAVE | 0 | AI Proposal | Examine the current design of the exhaust manifold and catalytic converter housing, identifying interfaces and assembly steps. Analyze the thermal and mechanical loads on these components. Investigate the feasibility of a single investment casting for both functions using high-temperature resistant stainless steel alloys. The casting process allows for complex geometries and integration of features like exhaust ports and mounting points, eliminating separate manifold fabrication and converter housing assembly. The principle is to consolidate functions and reduce part count through advanced casting techniques, leading to fewer assembly operations and potential for improved thermal management. Validation will involve FEA for thermal stress and fatigue analysis, as well as structural integrity under vibration. Material selection will focus on corrosion resistance and high-temperature performance. Physical testing will include exhaust flow rate measurements, thermal cycling tests, and durability trials. Manufacturing cost analysis will be performed to compare against the multi-component solution. | 0 | /static/images/mg/NaN | /static/generated/ai_cloud_Integratethee_6968859668147990696.jpg
Implement a direct-acting variable valve timing (VVT) system for the 'give' engine that eliminates the need for separate hydraulic control solenoids by utilizing an electro-mechanical actuator integrated directly into the camshaft phaser. | /static/images/mg/NaN | TBD | VAVE | AI-GEN-06 | AI Innovation | /static/generated/ai_cloud_Implementadir_9083305996814002745.jpg | VAVE | 0 | AI Proposal | Analyze the current VVT system's architecture, focusing on the hydraulic control unit, oil lines, and solenoids. Investigate advancements in electro-mechanical actuators, particularly compact, high-torque, and precisely controllable units suitable for integration into a camshaft phaser. Design a new camshaft phaser incorporating an integrated electric motor and associated control electronics. This eliminates the need for hydraulic oil pressure, plumbing, and separate solenoid valves, simplifying the engine's complexity and reducing potential leak points. The principle is to replace a fluid-based control system with a direct electro-mechanical actuation, offering greater precision, faster response, and reduced component count. Validation will involve detailed FEA of the actuator and phaser mechanism for durability and precision. Bench testing will focus on response time, torque output, and power consumption. On-vehicle testing will evaluate fuel efficiency improvements, emissions reduction, and overall engine performance across the operating range. Software integration and calibration will be critical. | 0 | /static/images/mg/NaN | /static/generated/ai_cloud_Implementadir_9083305996814002745.jpg
Explore Additive Manufacturing for Complex Geometries | /static/images/mg/NaN | TBD | VAVE | WEB-GEN-01 | World Wide Web | /static/generated/web_8654859075964879944.jpg | VAVE | 0 | Web Sourced | Investigate the feasibility of utilizing additive manufacturing (AM) processes to produce automotive components that currently require complex traditional manufacturing techniques. This could enable 'complexity-for-free' designs, potentially reducing part count and assembly steps. Source: https://link.springer.com/article/10.1007/s40964-023-00395-x | 0 | /static/images/mg/NaN | /static/generated/web_8654859075964879944.jpg
Material Substitution for Lighter and Potentially Cheaper Components | /static/images/mg/NaN | TBD | VAVE | WEB-GEN-02 | World Wide Web | /static/defaults/web_placeholder.jpg | VAVE | 0 | Web Sourced | Conduct a design engineering analysis to substitute traditional materials like steel with lighter alternatives such as aluminum for structural components (e.g., body sides in SUVs). This can lead to weight reduction and potentially cost savings through material sourcing and manufacturing process optimization. Source: https://www.diva-portal.org/smash/get/diva2:1351770/FULLTEXT01.pdf | 0 | /static/images/mg/NaN | /static/defaults/web_placeholder.jpg
Utilize Renewable Raw Materials and Optimize Material Type | /static/images/mg/NaN | TBD | VAVE | WEB-GEN-03 | World Wide Web | /static/defaults/web_placeholder.jpg | VAVE | 0 | Web Sourced | Evaluate the substitution of energy-intensive primary materials with renewable raw materials to reduce environmental impacts and potentially manufacturing costs. Additionally, analyze specific component applications (e.g., B/C pillar trim parts) to determine if switching to alternative material types (like high-gloss plastics that eliminate painting) can yield cost reductions. Source: https://www.sciencedirect.com/science/article/pii/S2212827124000313, https://www.visa-plastics.com/news-show-954.html | 0 | /static/images/mg/NaN | /static/defaults/web_placeholder.jpg