## Cost Reduction Ideas
Competitor Image | Cost Reduction Idea | Current Scenario Image | Date | Dept | Idea Id | Origin | Proposal Scenario Image | Responsibility | Saving Value (INR) | Status | Way Forward | Weight Saving (Kg) | competitor_image | current_scenario_image | proposal_scenario_image
/static/images/competitor/1.jpg | Optimize front subframe material selection from high-strength steel to a tailored aluminum alloy for specific load-bearing zones, while retaining steel in high-stress impact areas. | /static/images/mg/NaN | TBD | VAVE | AI-GEN-01 | AI Innovation | /static/generated/ai_cloud_Optimizefront_5990544837475304530.jpg | VAVE | 0 | AI Proposal | Conduct detailed Finite Element Analysis (FEA) on the existing front subframe under various load cases (static, dynamic, crash). Identify critical stress concentrations and areas with lower load requirements. Simulate the proposed hybrid aluminum-steel design using different aluminum alloys (e.g., 6xxx series) for the less critical areas and high-strength steel (e.g., DP steel) for impact zones. Validate through physical component testing (static load, fatigue) and virtual crash simulations. Aim for a minimum 15% weight reduction in the subframe. Compare stress distribution, stiffness, and fatigue life against the baseline steel design. Cost analysis will focus on raw material cost difference and potential changes in manufacturing processes (e.g., welding, joining techniques). | 0 | /static/images/competitor/1.jpg | /static/images/mg/NaN | /static/generated/ai_cloud_Optimizefront_5990544837475304530.jpg
/static/images/competitor/1.jpg | Redesign rear axle beam for integrated suspension mounting points, eliminating separate bracket welding and reducing part count. | /static/images/mg/NaN | TBD | VAVE | AI-GEN-02 | AI Innovation | /static/generated/ai_cloud_Redesignreara_595383001562007331.jpg | VAVE | 0 | AI Proposal | Analyze the current rear axle beam and its attached suspension mounting brackets. The core principle is to leverage advanced forming techniques (e.g., hydroforming, hot stamping) to create the mounting features directly within the beam's geometry. This involves redesigning the beam profile to accommodate the integrated features. FEA will be used to verify the structural integrity and stiffness of the new integrated design under torsional and bending loads. Prototype fabrication and rigorous bench testing (e.g., cornering fatigue, bump durability) will be essential. The reduction in part count and elimination of welding operations will be the primary cost drivers. Compare weld integrity and potential for distortion in the current design versus the integrated approach. | 0 | /static/images/competitor/1.jpg | /static/images/mg/NaN | /static/generated/ai_cloud_Redesignreara_595383001562007331.jpg
/static/images/competitor/1.jpg | Implement a modular chassis design approach, allowing for common sub-assemblies across different vehicle platforms and simplifying tooling. | /static/images/mg/NaN | TBD | VAVE | AI-GEN-03 | AI Innovation | /static/defaults/ai_placeholder.jpg | VAVE | 0 | AI Proposal | This principle-based approach focuses on identifying core chassis structural elements (e.g., front subframe, rear cradle, side rails) that can be standardized. Analyze the load paths and functional requirements of the target component and its counterparts on other potential platforms. Develop interface specifications and common mounting points. FEA will be used to ensure each modular component meets the structural requirements of its intended applications. Validation will involve assembling and testing prototype modules in various configurations, simulating their performance within different vehicle architectures. The cost reduction comes from economies of scale in tooling, manufacturing, and procurement of common parts, as well as reduced engineering development time for new variants. | 0 | /static/images/competitor/1.jpg | /static/images/mg/NaN | /static/defaults/ai_placeholder.jpg
/static/images/competitor/1.jpg | Utilize advanced joining techniques such as friction stir welding (FSW) or adhesive bonding for aluminum chassis components to reduce welding equipment costs and improve joint integrity. | /static/images/mg/NaN | TBD | VAVE | AI-GEN-04 | AI Innovation | /static/generated/ai_cloud_Utilizeadvance_6763516382031711545.jpg | VAVE | 0 | AI Proposal | Investigate the feasibility of replacing traditional spot welding or MIG welding with FSW or structural adhesives for aluminum chassis sub-assemblies. FEA will model the stress distribution and fatigue performance of joints created by these alternative methods. Material compatibility and surface preparation for adhesive bonding will be critical considerations. Prototype component fabrication using FSW and adhesive bonding will undergo extensive mechanical testing, including peel strength, shear strength, and fatigue life. Crashworthiness simulations will also be conducted to ensure equivalent or improved performance compared to welded joints. The cost savings stem from reduced energy consumption, less complex equipment, and potentially higher joint strength and durability. | 0 | /static/images/competitor/1.jpg | /static/images/mg/NaN | /static/generated/ai_cloud_Utilizeadvance_6763516382031711545.jpg
/static/images/competitor/1.jpg | Explore the use of advanced high-strength steel (AHSS) grades with optimized thickness for critical chassis members, reducing overall steel mass without compromising safety. | /static/images/mg/NaN | TBD | VAVE | AI-GEN-05 | AI Innovation | /static/generated/ai_cloud_Exploretheuse_7194735717361320544.jpg | VAVE | 0 | AI Proposal | Perform a detailed material property analysis of various AHSS grades (e.g., dual-phase, TRIP steels) and compare them to the currently used mild steels. Utilize topology optimization software to identify areas where material can be reduced while maintaining structural integrity. FEA will be crucial in simulating the behavior of the chassis under various load cases, including crash scenarios, with the proposed AHSS. Extensive physical testing of components and sub-assemblies made from AHSS will be required, including tensile testing, impact testing, and fatigue analysis. The cost reduction is achieved through lower material mass, leading to reduced raw material expenditure and potentially lower shipping costs. Careful consideration of AHSS formability and joining processes will be necessary. | 0 | /static/images/competitor/1.jpg | /static/images/mg/NaN | /static/generated/ai_cloud_Exploretheuse_7194735717361320544.jpg
/static/images/competitor/1.jpg | Streamline chassis component design by reducing the number of individual parts through part consolidation and multi-functional component integration. | /static/images/mg/NaN | TBD | VAVE | AI-GEN-06 | AI Innovation | /static/generated/ai_cloud_Streamlinechas_3414153968802522533.jpg | VAVE | 0 | AI Proposal | The core principle here is to identify opportunities to combine the functions of multiple existing components into a single, more complex part. This requires a deep understanding of the kinematics and structural requirements of the entire chassis system. For example, a single stamped part could potentially replace a subframe rail and an integrated mounting bracket. FEA will be used to ensure the consolidated part can withstand all intended loads and provide the necessary functionality. Prototyping and rigorous testing, including durability, stiffness, and crash simulations, will be essential to validate the performance of the integrated component. Cost savings will be realized through reduced part procurement, simplified assembly, and fewer manufacturing operations. | 0 | /static/images/competitor/1.jpg | /static/images/mg/NaN | /static/generated/ai_cloud_Streamlinechas_3414153968802522533.jpg
/static/images/competitor/1.jpg | Material Substitution for Automotive Components | /static/images/mg/NaN | TBD | VAVE | WEB-GEN-01 | World Wide Web | /static/defaults/ai_placeholder.jpg | VAVE | 0 | Web Sourced | Investigate the feasibility of substituting the current material used in the 'give' component with a lower-cost, comparable-performance material, potentially a different grade of plastic or a composite. Analyze the mechanical properties, durability, and manufacturing process compatibility of alternative materials. Source: [https://www.visa-plastics.com/news-show-954.html] | 0 | /static/images/competitor/1.jpg | /static/images/mg/NaN | /static/defaults/ai_placeholder.jpg
/static/images/competitor/1.jpg | Adoption of Additive Manufacturing for Tooling | /static/images/mg/hector_rear.jpg | TBD | VAVE | WEB-GEN-02 | World Wide Web | /static/defaults/ai_placeholder.jpg | VAVE | 0 | Web Sourced | Evaluate the use of additive manufacturing (3D printing) for producing production tooling related to the 'give' component. This could involve creating molds, jigs, or fixtures with significantly reduced lead times and potentially lower upfront costs compared to traditional manufacturing methods. Source: [https://www.additiveindustries.com/hubfs/additive-industries-website/Automotive+v2/Volkswagen+Case+Study.pdf] | 0 | /static/images/competitor/1.jpg | /static/images/mg/hector_rear.jpg | /static/defaults/ai_placeholder.jpg
/static/images/competitor/1.jpg | Process Optimization in Manufacturing | /static/images/mg/hector_rear.jpg | TBD | VAVE | WEB-GEN-03 | World Wide Web | /static/generated/ai_cloud_ProcessOptimiz_4398938753875092857.jpg | VAVE | 0 | Web Sourced | Analyze the current manufacturing process for the 'give' component to identify bottlenecks, inefficiencies, and areas for improvement. This could involve implementing advanced manufacturing techniques, automation, or lean manufacturing principles to reduce cycle times, waste, and labor costs. Source: [https://indishtech.in/blog/case-study/achieving-30-cost-reduction-in-automotive-manufacturing-through-process-optimization/] | 0 | /static/images/competitor/1.jpg | /static/images/mg/hector_rear.jpg | /static/generated/ai_cloud_ProcessOptimiz_4398938753875092857.jpg